## Özet
Örnek tesis — MTO Özeti
Örnek tesis.nwd · 29.10.2026 12:30:00
Material Code | Size 1 (inch) | Size 2 (inch) | Quantity | Unit
PIPE | 10 |  | 189.686 | M
PIPE | 8 |  | 40.753 | M
PIPE | 6 |  | 267.487 | M
PIPE | 4 |  | 148.192 | M
PIPE | 3 |  | 218.583 | M
PIPE | 2 |  | 300.089 | M
PIPE | 1.5 |  | 62.981 | M
PIPE | 1 |  | 22.229 | M
90 BEND | 10 |  | 6 | EA
90 BEND | 8 |  | 15 | EA
90 BEND | 6 |  | 35 | EA
90 BEND | 4 |  | 56 | EA
90 BEND | 3 |  | 83 | EA
90 BEND | 2 |  | 113 | EA
90 BEND | 1.5 |  | 24 | EA
90 BEND | 1 |  | 8 | EA
45 BEND | 10 |  | 1 | EA
45 BEND | 8 |  | 3 | EA
45 BEND | 6 |  | 6 | EA
45 BEND | 4 |  | 10 | EA
45 BEND | 3 |  | 15 | EA
45 BEND | 2 |  | 19 | EA
45 BEND | 1.5 |  | 4 | EA
45 BEND | 1 |  | 2 | EA
EQ TEE | 10 |  | 2 | EA
EQ TEE | 8 |  | 4 | EA
EQ TEE | 6 |  | 10 | EA
EQ TEE | 4 |  | 15 | EA
EQ TEE | 3 |  | 23 | EA
EQ TEE | 2 |  | 32 | EA
EQ TEE | 1.5 |  | 7 | EA
EQ TEE | 1 |  | 2 | EA
RED TEE | 10 | 8 | 1 | EA
RED TEE | 8 | 6 | 2 | EA
RED TEE | 6 | 4 | 5 | EA
RED TEE | 4 | 3 | 8 | EA
RED TEE | 3 | 2 | 12 | EA
RED TEE | 2 | 1.5 | 17 | EA
RED TEE | 1.5 | 1 | 4 | EA
RED TEE | 1 | 0.5 | 1 | EA
CON RED | 10 | 8 | 1 | EA
CON RED | 8 | 6 | 2 | EA
CON RED | 8 | 4 | 2 | EA
CON RED | 6 | 4 | 7 | EA
CON RED | 6 | 3 | 1 | EA
CON RED | 4 | 3 | 8 | EA
CON RED | 4 | 2 | 5 | EA
CON RED | 3 | 2 | 14 | EA
CON RED | 3 | 1.5 | 5 | EA
CON RED | 2 | 1.5 | 17 | EA
CON RED | 2 | 1 | 10 | EA
CON RED | 1.5 | 1 | 6 | EA
CON RED | 1 | 0.5 | 2 | EA
CAP | 8 |  | 1 | EA
CAP | 6 |  | 2 | EA
CAP | 4 |  | 3 | EA
CAP | 3 |  | 4 | EA
CAP | 2 |  | 4 | EA
CAP | 1.5 |  | 1 | EA
FLANGE | 10 |  | 3 | EA
FLANGE | 8 |  | 18 | EA
FLANGE | 6 |  | 36 | EA
FLANGE | 4 |  | 64 | EA
FLANGE | 3 |  | 100 | EA
FLANGE | 2 |  | 131 | EA
FLANGE | 1.5 |  | 67 | EA
FLANGE | 1 |  | 21 | EA
BLIND FLANGE | 10 |  | 1 | EA
BLIND FLANGE | 8 |  | 2 | EA
BLIND FLANGE | 6 |  | 4 | EA
BLIND FLANGE | 4 |  | 6 | EA
BLIND FLANGE | 3 |  | 6 | EA
BLIND FLANGE | 2 |  | 13 | EA
BLIND FLANGE | 1.5 |  | 4 | EA
BLIND FLANGE | 1 |  | 4 | EA
MV | 8 |  | 2 | EA
MV | 6 |  | 8 | EA
MV | 4 |  | 22 | EA
MV | 3 |  | 23 | EA
MV | 2 |  | 37 | EA
MV | 1.5 |  | 17 | EA
MV | 1 |  | 3 | EA
STRAINER | 6 |  | 1 | EA
STRAINER | 4 |  | 1 | EA
STRAINER | 3 |  | 4 | EA
STRAINER | 1.5 |  | 2 | EA
TOPLAM |  |  | 1.250 m boru · 640 fitting · 480 flanş · 120 vana · toplam 1.240 EA kalem

## Sistem Dökümü
Sistem dökümü: sistem başına toplamlar. Hat adı olmayan satırlar "(sistemsiz)" altında toplanır.
System | Pipe (m) | Fittings (EA) | Flanges (EA) | Valves (EA) | Satır | Boru payı (%)
CW | 393.5 | 156 | 119 | 30 | 104 | 31.5
ST | 289.7 | 79 | 60 | 10 | 54 | 23.2
PW | 222.3 | 159 | 122 | 40 | 116 | 17.8
GLY | 148.2 | 104 | 76 | 20 | 72 | 11.9
CIP | 100 | 72 | 51 | 11 | 46 | 8
CND | 51.9 | 40 | 28 | 6 | 29 | 4.1
CA | 22.2 | 15 | 12 | 2 | 13 | 1.8
IA | 22.2 | 15 | 12 | 1 | 11 | 1.8
TOPLAM | 1250 | 640 | 480 | 120 | 445 | 100
SİSTEM BAZINDA DÖKÜM — her sistemin kendi kod × çap listesi
| Code | Size 1 | Size 2 | Qty | Unit
CW
| PIPE | 10 |  | 189.686 | M
| PIPE | 8 |  | 40.753 | M
| PIPE | 6 |  | 40.753 | M
| PIPE | 4 |  | 40.753 | M
| PIPE | 3 |  | 40.753 | M
| PIPE | 2 |  | 40.753 | M
| 90 BEND | 10 |  | 6 | EA
| 90 BEND | 8 |  | 15 | EA
| 90 BEND | 6 |  | 15 | EA
| 90 BEND | 4 |  | 15 | EA
| 90 BEND | 3 |  | 15 | EA
| 90 BEND | 2 |  | 15 | EA
| 45 BEND | 10 |  | 1 | EA
| 45 BEND | 8 |  | 3 | EA
| 45 BEND | 6 |  | 3 | EA
| 45 BEND | 4 |  | 3 | EA
| 45 BEND | 3 |  | 3 | EA
| 45 BEND | 2 |  | 3 | EA
| EQ TEE | 10 |  | 2 | EA
| EQ TEE | 8 |  | 4 | EA
| EQ TEE | 6 |  | 4 | EA
| EQ TEE | 4 |  | 4 | EA
| EQ TEE | 3 |  | 4 | EA
| EQ TEE | 2 |  | 4 | EA
| RED TEE | 10 | 8 | 1 | EA
| RED TEE | 8 | 6 | 2 | EA
| RED TEE | 6 | 4 | 2 | EA
| RED TEE | 4 | 3 | 2 | EA
| RED TEE | 3 | 2 | 2 | EA
| RED TEE | 2 | 1.5 | 2 | EA
| CON RED | 10 | 8 | 1 | EA
| CON RED | 8 | 6 | 2 | EA
| CON RED | 8 | 4 | 2 | EA
| CON RED | 6 | 4 | 4 | EA
| CON RED | 4 | 3 | 1 | EA
| CON RED | 4 | 2 | 3 | EA
| CON RED | 3 | 2 | 1 | EA
| CON RED | 3 | 1.5 | 3 | EA
| CON RED | 2 | 1.5 | 1 | EA
| CON RED | 2 | 1 | 3 | EA
| CAP | 8 |  | 1 | EA
| CAP | 6 |  | 1 | EA
| CAP | 4 |  | 1 | EA
| CAP | 3 |  | 1 | EA
| CAP | 2 |  | 1 | EA
| FLANGE | 10 |  | 3 | EA
| FLANGE | 8 |  | 18 | EA
| FLANGE | 6 |  | 19 | EA
| FLANGE | 4 |  | 23 | EA
| FLANGE | 3 |  | 18 | EA
| FLANGE | 2 |  | 24 | EA
| FLANGE | 1.5 |  | 3 | EA
| BLIND FLANGE | 10 |  | 1 | EA
| BLIND FLANGE | 8 |  | 2 | EA
| BLIND FLANGE | 6 |  | 2 | EA
| BLIND FLANGE | 4 |  | 2 | EA
| BLIND FLANGE | 3 |  | 1 | EA
| BLIND FLANGE | 2 |  | 1 | EA
| BLIND FLANGE | 1.5 |  | 2 | EA
| MV | 8 |  | 2 | EA
| MV | 6 |  | 3 | EA
| MV | 4 |  | 7 | EA
| MV | 3 |  | 7 | EA
| MV | 2 |  | 5 | EA
| MV | 1.5 |  | 2 | EA
| STRAINER | 6 |  | 1 | EA
| STRAINER | 4 |  | 1 | EA
| STRAINER | 3 |  | 1 | EA
| STRAINER | 1.5 |  | 1 | EA
| ARA TOPLAM |  |  | 393,5 m · 305 EA
ST
| PIPE | 6 |  | 189.686 | M
| PIPE | 4 |  | 33.343 | M
| PIPE | 3 |  | 33.343 | M
| PIPE | 2 |  | 33.343 | M
| 90 BEND | 6 |  | 6 | EA
| 90 BEND | 4 |  | 13 | EA
| 90 BEND | 3 |  | 13 | EA
| 90 BEND | 2 |  | 12 | EA
| 45 BEND | 6 |  | 1 | EA
| 45 BEND | 4 |  | 2 | EA
| 45 BEND | 3 |  | 2 | EA
| 45 BEND | 2 |  | 2 | EA
| EQ TEE | 6 |  | 2 | EA
| EQ TEE | 4 |  | 3 | EA
| EQ TEE | 3 |  | 3 | EA
| EQ TEE | 2 |  | 3 | EA
| RED TEE | 6 | 4 | 1 | EA
| RED TEE | 4 | 3 | 2 | EA
| RED TEE | 3 | 2 | 2 | EA
| RED TEE | 2 | 1.5 | 2 | EA
| CON RED | 6 | 3 | 1 | EA
| CON RED | 4 | 3 | 3 | EA
| CON RED | 3 | 2 | 2 | EA
| CON RED | 3 | 1.5 | 1 | EA
| CON RED | 2 | 1.5 | 3 | EA
| FLANGE | 6 |  | 6 | EA
| FLANGE | 4 |  | 9 | EA
| FLANGE | 3 |  | 21 | EA
| FLANGE | 2 |  | 13 | EA
| FLANGE | 1.5 |  | 7 | EA
| BLIND FLANGE | 6 |  | 1 | EA
| BLIND FLANGE | 3 |  | 1 | EA
| BLIND FLANGE | 2 |  | 2 | EA
| MV | 6 |  | 1 | EA
| MV | 4 |  | 3 | EA
| MV | 2 |  | 6 | EA
| ARA TOPLAM |  |  | 289,7 m · 149 EA
PW
| PIPE | 4 |  | 37.048 | M
| PIPE | 3 |  | 74.096 | M
| PIPE | 2 |  | 74.096 | M
| PIPE | 1.5 |  | 37.048 | M
| 90 BEND | 4 |  | 14 | EA
| 90 BEND | 3 |  | 28 | EA
| 90 BEND | 2 |  | 28 | EA
| 90 BEND | 1.5 |  | 14 | EA
| 45 BEND | 4 |  | 3 | EA
| 45 BEND | 3 |  | 6 | EA
| 45 BEND | 2 |  | 4 | EA
| 45 BEND | 1.5 |  | 2 | EA
| EQ TEE | 4 |  | 4 | EA
| EQ TEE | 3 |  | 8 | EA
| EQ TEE | 2 |  | 8 | EA
| EQ TEE | 1.5 |  | 4 | EA
| RED TEE | 4 | 3 | 2 | EA
| RED TEE | 3 | 2 | 4 | EA
| RED TEE | 2 | 1.5 | 4 | EA
| RED TEE | 1.5 | 1 | 2 | EA
| CON RED | 4 | 3 | 3 | EA
| CON RED | 3 | 2 | 6 | EA
| CON RED | 2 | 1.5 | 3 | EA
| CON RED | 2 | 1 | 3 | EA
| CON RED | 1.5 | 1 | 3 | EA
| CAP | 4 |  | 1 | EA
| CAP | 3 |  | 2 | EA
| CAP | 2 |  | 2 | EA
| CAP | 1.5 |  | 1 | EA
| FLANGE | 4 |  | 13 | EA
| FLANGE | 3 |  | 27 | EA
| FLANGE | 2 |  | 40 | EA
| FLANGE | 1.5 |  | 25 | EA
| FLANGE | 1 |  | 5 | EA
| BLIND FLANGE | 4 |  | 1 | EA
| BLIND FLANGE | 3 |  | 3 | EA
| BLIND FLANGE | 2 |  | 5 | EA
| BLIND FLANGE | 1.5 |  | 1 | EA
| BLIND FLANGE | 1 |  | 2 | EA
| MV | 4 |  | 5 | EA
| MV | 3 |  | 10 | EA
| MV | 2 |  | 9 | EA
| MV | 1.5 |  | 10 | EA
| MV | 1 |  | 2 | EA
| STRAINER | 3 |  | 3 | EA
| STRAINER | 1.5 |  | 1 | EA
| ARA TOPLAM |  |  | 222,3 m · 321 EA
GLY
| PIPE | 6 |  | 37.048 | M
| PIPE | 4 |  | 37.048 | M
| PIPE | 3 |  | 37.048 | M
| PIPE | 2 |  | 37.048 | M
| 90 BEND | 6 |  | 14 | EA
| 90 BEND | 4 |  | 14 | EA
| 90 BEND | 3 |  | 14 | EA
| 90 BEND | 2 |  | 14 | EA
| 45 BEND | 6 |  | 2 | EA
| 45 BEND | 4 |  | 2 | EA
| 45 BEND | 3 |  | 2 | EA
| 45 BEND | 2 |  | 2 | EA
| EQ TEE | 6 |  | 4 | EA
| EQ TEE | 4 |  | 4 | EA
| EQ TEE | 3 |  | 4 | EA
| EQ TEE | 2 |  | 4 | EA
| RED TEE | 6 | 4 | 2 | EA
| RED TEE | 4 | 3 | 2 | EA
| RED TEE | 3 | 2 | 2 | EA
| RED TEE | 2 | 1.5 | 2 | EA
| CON RED | 6 | 4 | 3 | EA
| CON RED | 4 | 3 | 1 | EA
| CON RED | 4 | 2 | 2 | EA
| CON RED | 3 | 2 | 3 | EA
| CON RED | 2 | 1.5 | 3 | EA
| CAP | 6 |  | 1 | EA
| CAP | 4 |  | 1 | EA
| CAP | 3 |  | 1 | EA
| CAP | 2 |  | 1 | EA
| FLANGE | 6 |  | 11 | EA
| FLANGE | 4 |  | 19 | EA
| FLANGE | 3 |  | 21 | EA
| FLANGE | 2 |  | 11 | EA
| FLANGE | 1.5 |  | 8 | EA
| BLIND FLANGE | 6 |  | 1 | EA
| BLIND FLANGE | 4 |  | 3 | EA
| BLIND FLANGE | 2 |  | 2 | EA
| MV | 6 |  | 4 | EA
| MV | 4 |  | 7 | EA
| MV | 3 |  | 3 | EA
| MV | 2 |  | 6 | EA
| ARA TOPLAM |  |  | 148,2 m · 200 EA
CIP
| PIPE | 3 |  | 33.343 | M
| PIPE | 2 |  | 66.686 | M
| 90 BEND | 3 |  | 13 | EA
| 90 BEND | 2 |  | 26 | EA
| 45 BEND | 3 |  | 2 | EA
| 45 BEND | 2 |  | 4 | EA
| EQ TEE | 3 |  | 4 | EA
| EQ TEE | 2 |  | 8 | EA
| RED TEE | 3 | 2 | 2 | EA
| RED TEE | 2 | 1.5 | 4 | EA
| CON RED | 3 | 2 | 2 | EA
| CON RED | 3 | 1.5 | 1 | EA
| CON RED | 2 | 1.5 | 5 | EA
| CON RED | 2 | 1 | 1 | EA
| FLANGE | 3 |  | 13 | EA
| FLANGE | 2 |  | 26 | EA
| FLANGE | 1.5 |  | 9 | EA
| BLIND FLANGE | 3 |  | 1 | EA
| BLIND FLANGE | 2 |  | 2 | EA
| MV | 3 |  | 3 | EA
| MV | 2 |  | 7 | EA
| MV | 1.5 |  | 1 | EA
| ARA TOPLAM |  |  | 100 m · 134 EA
CND
| PIPE | 2 |  | 25.934 | M
| PIPE | 1.5 |  | 25.933 | M
| 90 BEND | 2 |  | 10 | EA
| 90 BEND | 1.5 |  | 10 | EA
| 45 BEND | 2 |  | 2 | EA
| 45 BEND | 1.5 |  | 2 | EA
| EQ TEE | 2 |  | 3 | EA
| EQ TEE | 1.5 |  | 3 | EA
| RED TEE | 2 | 1.5 | 2 | EA
| RED TEE | 1.5 | 1 | 2 | EA
| CON RED | 2 | 1.5 | 2 | EA
| CON RED | 2 | 1 | 1 | EA
| CON RED | 1.5 | 1 | 3 | EA
| FLANGE | 2 |  | 9 | EA
| FLANGE | 1.5 |  | 12 | EA
| FLANGE | 1 |  | 5 | EA
| BLIND FLANGE | 1.5 |  | 1 | EA
| BLIND FLANGE | 1 |  | 1 | EA
| MV | 2 |  | 2 | EA
| MV | 1.5 |  | 4 | EA
| ARA TOPLAM |  |  | 51,9 m · 74 EA
CA
| PIPE | 2 |  | 22.229 | M
| 90 BEND | 2 |  | 8 | EA
| 45 BEND | 2 |  | 2 | EA
| EQ TEE | 2 |  | 2 | EA
| RED TEE | 2 | 1.5 | 1 | EA
| CON RED | 2 | 1 | 2 | EA
| FLANGE | 2 |  | 8 | EA
| FLANGE | 1.5 |  | 3 | EA
| BLIND FLANGE | 2 |  | 1 | EA
| MV | 2 |  | 2 | EA
| ARA TOPLAM |  |  | 22,2 m · 29 EA
IA
| PIPE | 1 |  | 22.229 | M
| 90 BEND | 1 |  | 8 | EA
| 45 BEND | 1 |  | 2 | EA
| EQ TEE | 1 |  | 2 | EA
| RED TEE | 1 | 0.5 | 1 | EA
| CON RED | 1 | 0.5 | 2 | EA
| FLANGE | 1 |  | 11 | EA
| BLIND FLANGE | 1 |  | 1 | EA
| MV | 1 |  | 1 | EA
| ARA TOPLAM |  |  | 22,2 m · 28 EA

## MTO
Item No. | Alt Model | Line / Drawing | Material Code | Sub Type | Material | Size 1 (inch) | Size 2 (inch) | Quantity | Qty. Units | Remark
1 | CS150 | CA-2301 | PIPE |  | CARBON STEEL | 2 |  | 22.229 | M | CS150
2 | CS150 | CA-2301 | 90 BEND |  | CARBON STEEL | 2 |  | 8 | EA | CS150
3 | CS150 | CA-2301 | 45 BEND |  | CARBON STEEL | 2 |  | 2 | EA | CS150
4 | CS150 | CA-2301 | EQ TEE |  | CARBON STEEL | 2 |  | 2 | EA | CS150
5 | CS150 | CA-2301 | RED TEE |  | CARBON STEEL | 2 | 1.5 | 1 | EA | CS150
6 | CS150 | CA-2301 | CON RED |  | CARBON STEEL | 2 | 1 | 1 | EA | CS150
7 | CS150 | CA-2301 | CON RED | ECC | CARBON STEEL | 2 | 1 | 1 | EA | CS150
8 | CS150 | CA-2301 | FLANGE | WELD NECK FLANGE | CARBON STEEL | 2 |  | 7 | EA | CS150
9 | CS150 | CA-2301 | FLANGE | SLIP ON FLANGE | CARBON STEEL | 2 |  | 1 | EA | CS150
10 | CS150 | CA-2301 | FLANGE | WELD NECK FLANGE | CARBON STEEL | 1.5 |  | 3 | EA | CS150
11 | CS150 | CA-2301 | BLIND FLANGE |  | CARBON STEEL | 2 |  | 1 | EA | CS150
12 | CS150 | CA-2301 | MV | BALL VALVE, FLANGED, FULL BORE, CL150 | CARBON STEEL | 2 |  | 1 | EA | CS150
13 | CS150 | CA-2301 | MV | BUTTERFLY VALVE, WAFER, CL150 | CARBON STEEL | 2 |  | 1 | EA | CS150
14 | SS150 | CIP-1201 | PIPE |  | STAINLESS STEEL | 3 |  | 33.343 | M | SS150
15 | SS150 | CIP-1201 | 90 BEND |  | STAINLESS STEEL | 3 |  | 13 | EA | SS150
16 | SS150 | CIP-1201 | 45 BEND |  | STAINLESS STEEL | 3 |  | 2 | EA | SS150
17 | SS150 | CIP-1201 | EQ TEE |  | STAINLESS STEEL | 3 |  | 4 | EA | SS150
18 | SS150 | CIP-1201 | RED TEE |  | STAINLESS STEEL | 3 | 2 | 2 | EA | SS150
19 | SS150 | CIP-1201 | CON RED |  | STAINLESS STEEL | 3 | 1.5 | 1 | EA | SS150
20 | SS150 | CIP-1201 | CON RED |  | STAINLESS STEEL | 3 | 2 | 1 | EA | SS150
21 | SS150 | CIP-1201 | CON RED | ECC | STAINLESS STEEL | 3 | 2 | 1 | EA | SS150
22 | SS150 | CIP-1201 | FLANGE | WELD NECK FLANGE | STAINLESS STEEL | 3 |  | 12 | EA | SS150
23 | SS150 | CIP-1201 | FLANGE | SLIP ON FLANGE | STAINLESS STEEL | 3 |  | 1 | EA | SS150
24 | SS150 | CIP-1201 | FLANGE | WELD NECK FLANGE | STAINLESS STEEL | 2 |  | 3 | EA | SS150
25 | SS150 | CIP-1201 | BLIND FLANGE |  | STAINLESS STEEL | 3 |  | 1 | EA | SS150
26 | SS150 | CIP-1201 | MV | BALL VALVE, FLANGED, FULL BORE, CL150 | STAINLESS STEEL | 3 |  | 1 | EA | SS150
27 | SS150 | CIP-1201 | MV | GATE VALVE, FLANGED, CL150 | STAINLESS STEEL | 3 |  | 1 | EA | SS150
28 | SS150 | CIP-1201 | MV | BUTTERFLY VALVE, WAFER, CL150 | STAINLESS STEEL | 3 |  | 1 | EA | SS150
29 | SS150 | CIP-1201 | MV | CHECK VALVE, SWING, FLANGED, CL150 | STAINLESS STEEL | 2 |  | 1 | EA | SS150
30 | SS150 | CIP-1202 | PIPE |  | STAINLESS STEEL | 2 |  | 33.343 | M | SS150
31 | SS150 | CIP-1202 | 90 BEND |  | STAINLESS STEEL | 2 |  | 13 | EA | SS150
32 | SS150 | CIP-1202 | 45 BEND |  | STAINLESS STEEL | 2 |  | 2 | EA | SS150
33 | SS150 | CIP-1202 | EQ TEE |  | STAINLESS STEEL | 2 |  | 4 | EA | SS150
34 | SS150 | CIP-1202 | RED TEE |  | STAINLESS STEEL | 2 | 1.5 | 2 | EA | SS150
35 | SS150 | CIP-1202 | CON RED |  | STAINLESS STEEL | 2 | 1.5 | 2 | EA | SS150
36 | SS150 | CIP-1202 | CON RED | ECC | STAINLESS STEEL | 2 | 1.5 | 1 | EA | SS150
37 | SS150 | CIP-1202 | FLANGE | WELD NECK FLANGE | STAINLESS STEEL | 2 |  | 12 | EA | SS150
38 | SS150 | CIP-1202 | FLANGE | SLIP ON FLANGE | STAINLESS STEEL | 2 |  | 1 | EA | SS150
39 | SS150 | CIP-1202 | FLANGE | WELD NECK FLANGE | STAINLESS STEEL | 1.5 |  | 3 | EA | SS150
40 | SS150 | CIP-1202 | BLIND FLANGE |  | STAINLESS STEEL | 2 |  | 1 | EA | SS150
41 | SS150 | CIP-1202 | MV | BALL VALVE, FLANGED, FULL BORE, CL150 | STAINLESS STEEL | 2 |  | 1 | EA | SS150
42 | SS150 | CIP-1202 | MV | GATE VALVE, FLANGED, CL150 | STAINLESS STEEL | 2 |  | 1 | EA | SS150
43 | SS150 | CIP-1202 | MV | BUTTERFLY VALVE, WAFER, CL150 | STAINLESS STEEL | 2 |  | 1 | EA | SS150
44 | SS150 | CIP-1202 | MV | CHECK VALVE, SWING, FLANGED, CL150 | STAINLESS STEEL | 1.5 |  | 1 | EA | SS150
45 | SS150 | CIP-1203 | PIPE |  | STAINLESS STEEL | 2 |  | 33.343 | M | SS150
46 | SS150 | CIP-1203 | 90 BEND |  | STAINLESS STEEL | 2 |  | 13 | EA | SS150
47 | SS150 | CIP-1203 | 45 BEND |  | STAINLESS STEEL | 2 |  | 2 | EA | SS150
48 | SS150 | CIP-1203 | EQ TEE |  | STAINLESS STEEL | 2 |  | 4 | EA | SS150
49 | SS150 | CIP-1203 | RED TEE |  | STAINLESS STEEL | 2 | 1.5 | 2 | EA | SS150
50 | SS150 | CIP-1203 | CON RED |  | STAINLESS STEEL | 2 | 1.5 | 1 | EA | SS150
51 | SS150 | CIP-1203 | CON RED |  | STAINLESS STEEL | 2 | 1 | 1 | EA | SS150
52 | SS150 | CIP-1203 | CON RED | ECC | STAINLESS STEEL | 2 | 1.5 | 1 | EA | SS150
53 | SS150 | CIP-1203 | FLANGE | WELD NECK FLANGE | STAINLESS STEEL | 2 |  | 10 | EA | SS150
54 | SS150 | CIP-1203 | FLANGE | WELD NECK FLANGE | STAINLESS STEEL | 1.5 |  | 5 | EA | SS150
55 | SS150 | CIP-1203 | FLANGE | SLIP ON FLANGE | STAINLESS STEEL | 1.5 |  | 1 | EA | SS150
56 | SS150 | CIP-1203 | BLIND FLANGE |  | STAINLESS STEEL | 2 |  | 1 | EA | SS150
57 | SS150 | CIP-1203 | MV | BALL VALVE, FLANGED, FULL BORE, CL150 | STAINLESS STEEL | 2 |  | 1 | EA | SS150
58 | SS150 | CIP-1203 | MV | GATE VALVE, FLANGED, CL150 | STAINLESS STEEL | 2 |  | 1 | EA | SS150
59 | SS150 | CIP-1203 | MV | BUTTERFLY VALVE, WAFER, CL150 | STAINLESS STEEL | 2 |  | 1 | EA | SS150
60 | CS300 | CND-2201 | PIPE |  | CARBON STEEL | 2 |  | 25.934 | M | CS300
61 | CS300 | CND-2201 | 90 BEND |  | CARBON STEEL | 2 |  | 10 | EA | CS300
62 | CS300 | CND-2201 | 45 BEND |  | CARBON STEEL | 2 |  | 2 | EA | CS300
63 | CS300 | CND-2201 | EQ TEE |  | CARBON STEEL | 2 |  | 3 | EA | CS300
64 | CS300 | CND-2201 | RED TEE |  | CARBON STEEL | 2 | 1.5 | 2 | EA | CS300
65 | CS300 | CND-2201 | CON RED |  | CARBON STEEL | 2 | 1.5 | 1 | EA | CS300
66 | CS300 | CND-2201 | CON RED |  | CARBON STEEL | 2 | 1 | 1 | EA | CS300
67 | CS300 | CND-2201 | CON RED | ECC | CARBON STEEL | 2 | 1.5 | 1 | EA | CS300
68 | CS300 | CND-2201 | FLANGE | WELD NECK FLANGE | CARBON STEEL | 2 |  | 9 | EA | CS300
69 | CS300 | CND-2201 | FLANGE | WELD NECK FLANGE | CARBON STEEL | 1.5 |  | 3 | EA | CS300
70 | CS300 | CND-2201 | FLANGE | SLIP ON FLANGE | CARBON STEEL | 1.5 |  | 1 | EA | CS300
71 | CS300 | CND-2201 | BLIND FLANGE |  | CARBON STEEL | 1.5 |  | 1 | EA | CS300
72 | CS300 | CND-2201 | MV | GATE VALVE, FLANGED, CL300 | CARBON STEEL | 2 |  | 1 | EA | CS300
73 | CS300 | CND-2201 | MV | BUTTERFLY VALVE, WAFER, CL300 | CARBON STEEL | 2 |  | 1 | EA | CS300
74 | CS300 | CND-2201 | MV | BALL VALVE, FLANGED, FULL BORE, CL300 | CARBON STEEL | 1.5 |  | 1 | EA | CS300
75 | CS300 | CND-2202 | PIPE |  | CARBON STEEL | 1.5 |  | 25.933 | M | CS300
76 | CS300 | CND-2202 | 90 BEND |  | CARBON STEEL | 1.5 |  | 10 | EA | CS300
77 | CS300 | CND-2202 | 45 BEND |  | CARBON STEEL | 1.5 |  | 2 | EA | CS300
78 | CS300 | CND-2202 | EQ TEE |  | CARBON STEEL | 1.5 |  | 3 | EA | CS300
79 | CS300 | CND-2202 | RED TEE |  | CARBON STEEL | 1.5 | 1 | 2 | EA | CS300
80 | CS300 | CND-2202 | CON RED |  | CARBON STEEL | 1.5 | 1 | 2 | EA | CS300
81 | CS300 | CND-2202 | CON RED | ECC | CARBON STEEL | 1.5 | 1 | 1 | EA | CS300
82 | CS300 | CND-2202 | FLANGE | WELD NECK FLANGE | CARBON STEEL | 1.5 |  | 7 | EA | CS300
83 | CS300 | CND-2202 | FLANGE | SLIP ON FLANGE | CARBON STEEL | 1.5 |  | 1 | EA | CS300
84 | CS300 | CND-2202 | FLANGE | WELD NECK FLANGE | CARBON STEEL | 1 |  | 5 | EA | CS300
85 | CS300 | CND-2202 | BLIND FLANGE |  | CARBON STEEL | 1 |  | 1 | EA | CS300
86 | CS300 | CND-2202 | MV | BALL VALVE, FLANGED, FULL BORE, CL300 | CARBON STEEL | 1.5 |  | 1 | EA | CS300
87 | CS300 | CND-2202 | MV | GATE VALVE, FLANGED, CL300 | CARBON STEEL | 1.5 |  | 1 | EA | CS300
88 | CS300 | CND-2202 | MV | BUTTERFLY VALVE, WAFER, CL300 | CARBON STEEL | 1.5 |  | 1 | EA | CS300
89 | CS150 | CW-2001 | PIPE |  | CARBON STEEL | 8 |  | 40.753 | M | CS150
90 | CS150 | CW-2001 | 90 BEND |  | CARBON STEEL | 8 |  | 15 | EA | CS150
91 | CS150 | CW-2001 | 45 BEND |  | CARBON STEEL | 8 |  | 3 | EA | CS150
92 | CS150 | CW-2001 | EQ TEE |  | CARBON STEEL | 8 |  | 4 | EA | CS150
93 | CS150 | CW-2001 | RED TEE |  | CARBON STEEL | 8 | 6 | 2 | EA | CS150
94 | CS150 | CW-2001 | CON RED |  | CARBON STEEL | 8 | 6 | 2 | EA | CS150
95 | CS150 | CW-2001 | CON RED |  | CARBON STEEL | 8 | 4 | 1 | EA | CS150
96 | CS150 | CW-2001 | CON RED | ECC | CARBON STEEL | 8 | 4 | 1 | EA | CS150
97 | CS150 | CW-2001 | FLANGE | WELD NECK FLANGE | CARBON STEEL | 8 |  | 12 | EA | CS150
98 | CS150 | CW-2001 | FLANGE | SLIP ON FLANGE | CARBON STEEL | 8 |  | 1 | EA | CS150
99 | CS150 | CW-2001 | FLANGE | WELD NECK FLANGE | CARBON STEEL | 6 |  | 6 | EA | CS150
100 | CS150 | CW-2001 | FLANGE | SLIP ON FLANGE | CARBON STEEL | 6 |  | 1 | EA | CS150
101 | CS150 | CW-2001 | BLIND FLANGE |  | CARBON STEEL | 8 |  | 2 | EA | CS150
102 | CS150 | CW-2001 | MV | BALL VALVE, FLANGED, FULL BORE, CL150 | CARBON STEEL | 8 |  | 1 | EA | CS150
103 | CS150 | CW-2001 | MV | BUTTERFLY VALVE, WAFER, CL150 | CARBON STEEL | 8 |  | 1 | EA | CS150
104 | CS150 | CW-2001 | CAP |  | CARBON STEEL | 8 |  | 1 | EA | CS150
105 | CS150 | CW-2002 | PIPE |  | CARBON STEEL | 6 |  | 40.753 | M | CS150
106 | CS150 | CW-2002 | 90 BEND |  | CARBON STEEL | 6 |  | 15 | EA | CS150
107 | CS150 | CW-2002 | 45 BEND |  | CARBON STEEL | 6 |  | 3 | EA | CS150
108 | CS150 | CW-2002 | EQ TEE |  | CARBON STEEL | 6 |  | 4 | EA | CS150
109 | CS150 | CW-2002 | RED TEE |  | CARBON STEEL | 6 | 4 | 2 | EA | CS150
110 | CS150 | CW-2002 | CON RED |  | CARBON STEEL | 6 | 4 | 3 | EA | CS150
111 | CS150 | CW-2002 | CON RED | ECC | CARBON STEEL | 6 | 4 | 1 | EA | CS150
112 | CS150 | CW-2002 | FLANGE | WELD NECK FLANGE | CARBON STEEL | 6 |  | 11 | EA | CS150
113 | CS150 | CW-2002 | FLANGE | SLIP ON FLANGE | CARBON STEEL | 6 |  | 1 | EA | CS150
114 | CS150 | CW-2002 | FLANGE | WELD NECK FLANGE | CARBON STEEL | 4 |  | 7 | EA | CS150
115 | CS150 | CW-2002 | FLANGE | SLIP ON FLANGE | CARBON STEEL | 4 |  | 1 | EA | CS150
116 | CS150 | CW-2002 | BLIND FLANGE |  | CARBON STEEL | 6 |  | 2 | EA | CS150
117 | CS150 | CW-2002 | MV | BALL VALVE, FLANGED, FULL BORE, CL150 | CARBON STEEL | 6 |  | 1 | EA | CS150
118 | CS150 | CW-2002 | MV | GLOBE VALVE, FLANGED, CL150 | CARBON STEEL | 6 |  | 1 | EA | CS150
119 | CS150 | CW-2002 | MV | CHECK VALVE, SWING, FLANGED, CL150 | CARBON STEEL | 6 |  | 1 | EA | CS150
120 | CS150 | CW-2002 | MV | BALL VALVE, FLANGED, FULL BORE, CL150 | CARBON STEEL | 4 |  | 1 | EA | CS150
121 | CS150 | CW-2002 | MV | GATE VALVE, FLANGED, CL150 | CARBON STEEL | 4 |  | 1 | EA | CS150
122 | CS150 | CW-2002 | MV | BUTTERFLY VALVE, WAFER, CL150 | CARBON STEEL | 4 |  | 1 | EA | CS150
123 | CS150 | CW-2002 | CAP |  | CARBON STEEL | 6 |  | 1 | EA | CS150
124 | CS150 | CW-2002 | STRAINER | Y-STRAINER | CARBON STEEL | 6 |  | 1 | EA | CS150
125 | CS150 | CW-2003 | PIPE |  | CARBON STEEL | 4 |  | 40.753 | M | CS150
126 | CS150 | CW-2003 | 90 BEND |  | CARBON STEEL | 4 |  | 15 | EA | CS150
127 | CS150 | CW-2003 | 45 BEND |  | CARBON STEEL | 4 |  | 3 | EA | CS150
128 | CS150 | CW-2003 | EQ TEE |  | CARBON STEEL | 4 |  | 4 | EA | CS150
129 | CS150 | CW-2003 | RED TEE |  | CARBON STEEL | 4 | 3 | 2 | EA | CS150
130 | CS150 | CW-2003 | CON RED |  | CARBON STEEL | 4 | 3 | 1 | EA | CS150
131 | CS150 | CW-2003 | CON RED |  | CARBON STEEL | 4 | 2 | 2 | EA | CS150
132 | CS150 | CW-2003 | CON RED | ECC | CARBON STEEL | 4 | 2 | 1 | EA | CS150
133 | CS150 | CW-2003 | FLANGE | WELD NECK FLANGE | CARBON STEEL | 4 |  | 13 | EA | CS150
134 | CS150 | CW-2003 | FLANGE | SLIP ON FLANGE | CARBON STEEL | 4 |  | 2 | EA | CS150
135 | CS150 | CW-2003 | FLANGE | WELD NECK FLANGE | CARBON STEEL | 3 |  | 5 | EA | CS150
136 | CS150 | CW-2003 | BLIND FLANGE |  | CARBON STEEL | 4 |  | 2 | EA | CS150
137 | CS150 | CW-2003 | MV | BALL VALVE, FLANGED, FULL BORE, CL150 | CARBON STEEL | 4 |  | 2 | EA | CS150
138 | CS150 | CW-2003 | MV | BUTTERFLY VALVE, WAFER, CL150 | CARBON STEEL | 4 |  | 1 | EA | CS150
139 | CS150 | CW-2003 | MV | CHECK VALVE, SWING, FLANGED, CL150 | CARBON STEEL | 4 |  | 1 | EA | CS150
140 | CS150 | CW-2003 | MV | GATE VALVE, FLANGED, CL150 | CARBON STEEL | 3 |  | 1 | EA | CS150
141 | CS150 | CW-2003 | MV | GLOBE VALVE, FLANGED, CL150 | CARBON STEEL | 3 |  | 1 | EA | CS150
142 | CS150 | CW-2003 | CAP |  | CARBON STEEL | 4 |  | 1 | EA | CS150
143 | CS150 | CW-2003 | STRAINER | Y-STRAINER | CARBON STEEL | 4 |  | 1 | EA | CS150
144 | CS150 | CW-2004 | PIPE |  | CARBON STEEL | 3 |  | 40.753 | M | CS150
145 | CS150 | CW-2004 | 90 BEND |  | CARBON STEEL | 3 |  | 15 | EA | CS150
146 | CS150 | CW-2004 | 45 BEND |  | CARBON STEEL | 3 |  | 3 | EA | CS150
147 | CS150 | CW-2004 | EQ TEE |  | CARBON STEEL | 3 |  | 4 | EA | CS150
148 | CS150 | CW-2004 | RED TEE |  | CARBON STEEL | 3 | 2 | 2 | EA | CS150
149 | CS150 | CW-2004 | CON RED |  | CARBON STEEL | 3 | 1.5 | 3 | EA | CS150
150 | CS150 | CW-2004 | CON RED | ECC | CARBON STEEL | 3 | 2 | 1 | EA | CS150
151 | CS150 | CW-2004 | FLANGE | WELD NECK FLANGE | CARBON STEEL | 3 |  | 11 | EA | CS150
152 | CS150 | CW-2004 | FLANGE | SLIP ON FLANGE | CARBON STEEL | 3 |  | 2 | EA | CS150
153 | CS150 | CW-2004 | FLANGE | WELD NECK FLANGE | CARBON STEEL | 2 |  | 7 | EA | CS150
154 | CS150 | CW-2004 | BLIND FLANGE |  | CARBON STEEL | 3 |  | 1 | EA | CS150
155 | CS150 | CW-2004 | BLIND FLANGE |  | CARBON STEEL | 2 |  | 1 | EA | CS150
156 | CS150 | CW-2004 | MV | BALL VALVE, FLANGED, FULL BORE, CL150 | CARBON STEEL | 3 |  | 2 | EA | CS150
157 | CS150 | CW-2004 | MV | GATE VALVE, FLANGED, CL150 | CARBON STEEL | 3 |  | 1 | EA | CS150
158 | CS150 | CW-2004 | MV | BUTTERFLY VALVE, WAFER, CL150 | CARBON STEEL | 3 |  | 1 | EA | CS150
159 | CS150 | CW-2004 | MV | GLOBE VALVE, FLANGED, CL150 | CARBON STEEL | 3 |  | 1 | EA | CS150
160 | CS150 | CW-2004 | MV | CHECK VALVE, SWING, FLANGED, CL150 | CARBON STEEL | 2 |  | 1 | EA | CS150
161 | CS150 | CW-2004 | CAP |  | CARBON STEEL | 3 |  | 1 | EA | CS150
162 | CS150 | CW-2004 | STRAINER | Y-STRAINER | CARBON STEEL | 3 |  | 1 | EA | CS150
163 | CS150 | CW-2005 | PIPE |  | CARBON STEEL | 2 |  | 40.753 | M | CS150
164 | CS150 | CW-2005 | 90 BEND |  | CARBON STEEL | 2 |  | 15 | EA | CS150
165 | CS150 | CW-2005 | 45 BEND |  | CARBON STEEL | 2 |  | 3 | EA | CS150
166 | CS150 | CW-2005 | EQ TEE |  | CARBON STEEL | 2 |  | 4 | EA | CS150
167 | CS150 | CW-2005 | RED TEE |  | CARBON STEEL | 2 | 1.5 | 2 | EA | CS150
168 | CS150 | CW-2005 | CON RED |  | CARBON STEEL | 2 | 1 | 3 | EA | CS150
169 | CS150 | CW-2005 | CON RED | ECC | CARBON STEEL | 2 | 1.5 | 1 | EA | CS150
170 | CS150 | CW-2005 | FLANGE | WELD NECK FLANGE | CARBON STEEL | 2 |  | 16 | EA | CS150
171 | CS150 | CW-2005 | FLANGE | SLIP ON FLANGE | CARBON STEEL | 2 |  | 1 | EA | CS150
172 | CS150 | CW-2005 | FLANGE | WELD NECK FLANGE | CARBON STEEL | 1.5 |  | 2 | EA | CS150
173 | CS150 | CW-2005 | FLANGE | SLIP ON FLANGE | CARBON STEEL | 1.5 |  | 1 | EA | CS150
174 | CS150 | CW-2005 | BLIND FLANGE |  | CARBON STEEL | 1.5 |  | 2 | EA | CS150
175 | CS150 | CW-2005 | MV | BALL VALVE, FLANGED, FULL BORE, CL150 | CARBON STEEL | 2 |  | 1 | EA | CS150
176 | CS150 | CW-2005 | MV | BUTTERFLY VALVE, WAFER, CL150 | CARBON STEEL | 2 |  | 1 | EA | CS150
177 | CS150 | CW-2005 | MV | GLOBE VALVE, FLANGED, CL150 | CARBON STEEL | 2 |  | 1 | EA | CS150
178 | CS150 | CW-2005 | MV | CHECK VALVE, SWING, FLANGED, CL150 | CARBON STEEL | 2 |  | 1 | EA | CS150
179 | CS150 | CW-2005 | MV | BALL VALVE, FLANGED, FULL BORE, CL150 | CARBON STEEL | 1.5 |  | 1 | EA | CS150
180 | CS150 | CW-2005 | MV | GATE VALVE, FLANGED, CL150 | CARBON STEEL | 1.5 |  | 1 | EA | CS150
181 | CS150 | CW-2005 | CAP |  | CARBON STEEL | 2 |  | 1 | EA | CS150
182 | CS150 | CW-2005 | STRAINER | Y-STRAINER | CARBON STEEL | 1.5 |  | 1 | EA | CS150
183 | CS150 | CW-3001 | PIPE |  | CARBON STEEL | 10 |  | 189.686 | M | CS150
184 | CS150 | CW-3001 | 90 BEND |  | CARBON STEEL | 10 |  | 6 | EA | CS150
185 | CS150 | CW-3001 | 45 BEND |  | CARBON STEEL | 10 |  | 1 | EA | CS150
186 | CS150 | CW-3001 | EQ TEE |  | CARBON STEEL | 10 |  | 2 | EA | CS150
187 | CS150 | CW-3001 | RED TEE |  | CARBON STEEL | 10 | 8 | 1 | EA | CS150
188 | CS150 | CW-3001 | CON RED |  | CARBON STEEL | 10 | 8 | 1 | EA | CS150
189 | CS150 | CW-3001 | FLANGE | WELD NECK FLANGE | CARBON STEEL | 10 |  | 2 | EA | CS150
190 | CS150 | CW-3001 | FLANGE | SLIP ON FLANGE | CARBON STEEL | 10 |  | 1 | EA | CS150
191 | CS150 | CW-3001 | FLANGE | WELD NECK FLANGE | CARBON STEEL | 8 |  | 5 | EA | CS150
192 | CS150 | CW-3001 | BLIND FLANGE |  | CARBON STEEL | 10 |  | 1 | EA | CS150
193 | CS150 | GLY-1101 | PIPE |  | CARBON STEEL | 6 |  | 37.048 | M | CS150
194 | CS150 | GLY-1101 | 90 BEND |  | CARBON STEEL | 6 |  | 14 | EA | CS150
195 | CS150 | GLY-1101 | 45 BEND |  | CARBON STEEL | 6 |  | 2 | EA | CS150
196 | CS150 | GLY-1101 | EQ TEE |  | CARBON STEEL | 6 |  | 4 | EA | CS150
197 | CS150 | GLY-1101 | RED TEE |  | CARBON STEEL | 6 | 4 | 2 | EA | CS150
198 | CS150 | GLY-1101 | CON RED |  | CARBON STEEL | 6 | 4 | 2 | EA | CS150
199 | CS150 | GLY-1101 | CON RED | ECC | CARBON STEEL | 6 | 4 | 1 | EA | CS150
200 | CS150 | GLY-1101 | FLANGE | WELD NECK FLANGE | CARBON STEEL | 6 |  | 10 | EA | CS150
201 | CS150 | GLY-1101 | FLANGE | SLIP ON FLANGE | CARBON STEEL | 6 |  | 1 | EA | CS150
202 | CS150 | GLY-1101 | FLANGE | WELD NECK FLANGE | CARBON STEEL | 4 |  | 6 | EA | CS150
203 | CS150 | GLY-1101 | FLANGE | SLIP ON FLANGE | CARBON STEEL | 4 |  | 1 | EA | CS150
204 | CS150 | GLY-1101 | BLIND FLANGE |  | CARBON STEEL | 6 |  | 1 | EA | CS150
205 | CS150 | GLY-1101 | BLIND FLANGE |  | CARBON STEEL | 4 |  | 1 | EA | CS150
206 | CS150 | GLY-1101 | MV | BALL VALVE, FLANGED, FULL BORE, CL150 | CARBON STEEL | 6 |  | 1 | EA | CS150
207 | CS150 | GLY-1101 | MV | GATE VALVE, FLANGED, CL150 | CARBON STEEL | 6 |  | 1 | EA | CS150
208 | CS150 | GLY-1101 | MV | BUTTERFLY VALVE, WAFER, CL150 | CARBON STEEL | 6 |  | 1 | EA | CS150
209 | CS150 | GLY-1101 | MV | GLOBE VALVE, FLANGED, CL150 | CARBON STEEL | 6 |  | 1 | EA | CS150
210 | CS150 | GLY-1101 | MV | BALL VALVE, FLANGED, FULL BORE, CL150 | CARBON STEEL | 4 |  | 1 | EA | CS150
211 | CS150 | GLY-1101 | MV | CHECK VALVE, SWING, FLANGED, CL150 | CARBON STEEL | 4 |  | 1 | EA | CS150
212 | CS150 | GLY-1101 | CAP |  | CARBON STEEL | 6 |  | 1 | EA | CS150
213 | CS150 | GLY-1102 | PIPE |  | CARBON STEEL | 4 |  | 37.048 | M | CS150
214 | CS150 | GLY-1102 | 90 BEND |  | CARBON STEEL | 4 |  | 14 | EA | CS150
215 | CS150 | GLY-1102 | 45 BEND |  | CARBON STEEL | 4 |  | 2 | EA | CS150
216 | CS150 | GLY-1102 | EQ TEE |  | CARBON STEEL | 4 |  | 4 | EA | CS150
217 | CS150 | GLY-1102 | RED TEE |  | CARBON STEEL | 4 | 3 | 2 | EA | CS150
218 | CS150 | GLY-1102 | CON RED |  | CARBON STEEL | 4 | 2 | 1 | EA | CS150
219 | CS150 | GLY-1102 | CON RED |  | CARBON STEEL | 4 | 3 | 1 | EA | CS150
220 | CS150 | GLY-1102 | CON RED | ECC | CARBON STEEL | 4 | 2 | 1 | EA | CS150
221 | CS150 | GLY-1102 | FLANGE | WELD NECK FLANGE | CARBON STEEL | 4 |  | 11 | EA | CS150
222 | CS150 | GLY-1102 | FLANGE | SLIP ON FLANGE | CARBON STEEL | 4 |  | 1 | EA | CS150
223 | CS150 | GLY-1102 | FLANGE | WELD NECK FLANGE | CARBON STEEL | 3 |  | 5 | EA | CS150
224 | CS150 | GLY-1102 | FLANGE | SLIP ON FLANGE | CARBON STEEL | 3 |  | 1 | EA | CS150
225 | CS150 | GLY-1102 | BLIND FLANGE |  | CARBON STEEL | 4 |  | 2 | EA | CS150
226 | CS150 | GLY-1102 | MV | BALL VALVE, FLANGED, FULL BORE, CL150 | CARBON STEEL | 4 |  | 1 | EA | CS150
227 | CS150 | GLY-1102 | MV | GATE VALVE, FLANGED, CL150 | CARBON STEEL | 4 |  | 1 | EA | CS150
228 | CS150 | GLY-1102 | MV | BUTTERFLY VALVE, WAFER, CL150 | CARBON STEEL | 4 |  | 1 | EA | CS150
229 | CS150 | GLY-1102 | MV | GLOBE VALVE, FLANGED, CL150 | CARBON STEEL | 4 |  | 1 | EA | CS150
230 | CS150 | GLY-1102 | MV | CHECK VALVE, SWING, FLANGED, CL150 | CARBON STEEL | 4 |  | 1 | EA | CS150
231 | CS150 | GLY-1102 | MV | BALL VALVE, FLANGED, FULL BORE, CL150 | CARBON STEEL | 3 |  | 1 | EA | CS150
232 | CS150 | GLY-1102 | CAP |  | CARBON STEEL | 4 |  | 1 | EA | CS150
233 | CS150 | GLY-1103 | PIPE |  | CARBON STEEL | 3 |  | 37.048 | M | CS150
234 | CS150 | GLY-1103 | 90 BEND |  | CARBON STEEL | 3 |  | 14 | EA | CS150
235 | CS150 | GLY-1103 | 45 BEND |  | CARBON STEEL | 3 |  | 2 | EA | CS150
236 | CS150 | GLY-1103 | EQ TEE |  | CARBON STEEL | 3 |  | 4 | EA | CS150
237 | CS150 | GLY-1103 | RED TEE |  | CARBON STEEL | 3 | 2 | 2 | EA | CS150
238 | CS150 | GLY-1103 | CON RED |  | CARBON STEEL | 3 | 2 | 2 | EA | CS150
239 | CS150 | GLY-1103 | CON RED | ECC | CARBON STEEL | 3 | 2 | 1 | EA | CS150
240 | CS150 | GLY-1103 | FLANGE | WELD NECK FLANGE | CARBON STEEL | 3 |  | 14 | EA | CS150
241 | CS150 | GLY-1103 | FLANGE | SLIP ON FLANGE | CARBON STEEL | 3 |  | 1 | EA | CS150
242 | CS150 | GLY-1103 | FLANGE | WELD NECK FLANGE | CARBON STEEL | 2 |  | 2 | EA | CS150
243 | CS150 | GLY-1103 | BLIND FLANGE |  | CARBON STEEL | 2 |  | 1 | EA | CS150
244 | CS150 | GLY-1103 | MV | GATE VALVE, FLANGED, CL150 | CARBON STEEL | 3 |  | 1 | EA | CS150
245 | CS150 | GLY-1103 | MV | CHECK VALVE, SWING, FLANGED, CL150 | CARBON STEEL | 3 |  | 1 | EA | CS150
246 | CS150 | GLY-1103 | MV | BALL VALVE, FLANGED, FULL BORE, CL150 | CARBON STEEL | 2 |  | 1 | EA | CS150
247 | CS150 | GLY-1103 | MV | BUTTERFLY VALVE, WAFER, CL150 | CARBON STEEL | 2 |  | 1 | EA | CS150
248 | CS150 | GLY-1103 | CAP |  | CARBON STEEL | 3 |  | 1 | EA | CS150
249 | CS150 | GLY-1104 | PIPE |  | CARBON STEEL | 2 |  | 37.048 | M | CS150
250 | CS150 | GLY-1104 | 90 BEND |  | CARBON STEEL | 2 |  | 14 | EA | CS150
251 | CS150 | GLY-1104 | 45 BEND |  | CARBON STEEL | 2 |  | 2 | EA | CS150
252 | CS150 | GLY-1104 | EQ TEE |  | CARBON STEEL | 2 |  | 4 | EA | CS150
253 | CS150 | GLY-1104 | RED TEE |  | CARBON STEEL | 2 | 1.5 | 2 | EA | CS150
254 | CS150 | GLY-1104 | CON RED |  | CARBON STEEL | 2 | 1.5 | 2 | EA | CS150
255 | CS150 | GLY-1104 | CON RED | ECC | CARBON STEEL | 2 | 1.5 | 1 | EA | CS150
256 | CS150 | GLY-1104 | FLANGE | WELD NECK FLANGE | CARBON STEEL | 2 |  | 9 | EA | CS150
257 | CS150 | GLY-1104 | FLANGE | WELD NECK FLANGE | CARBON STEEL | 1.5 |  | 7 | EA | CS150
258 | CS150 | GLY-1104 | FLANGE | SLIP ON FLANGE | CARBON STEEL | 1.5 |  | 1 | EA | CS150
259 | CS150 | GLY-1104 | BLIND FLANGE |  | CARBON STEEL | 2 |  | 1 | EA | CS150
260 | CS150 | GLY-1104 | MV | BALL VALVE, FLANGED, FULL BORE, CL150 | CARBON STEEL | 2 |  | 1 | EA | CS150
261 | CS150 | GLY-1104 | MV | GATE VALVE, FLANGED, CL150 | CARBON STEEL | 2 |  | 1 | EA | CS150
262 | CS150 | GLY-1104 | MV | BUTTERFLY VALVE, WAFER, CL150 | CARBON STEEL | 2 |  | 1 | EA | CS150
263 | CS150 | GLY-1104 | MV | CHECK VALVE, SWING, FLANGED, CL150 | CARBON STEEL | 2 |  | 1 | EA | CS150
264 | CS150 | GLY-1104 | CAP |  | CARBON STEEL | 2 |  | 1 | EA | CS150
265 | SS150 | IA-2401 | PIPE |  | STAINLESS STEEL | 1 |  | 22.229 | M | SS150
266 | SS150 | IA-2401 | 90 BEND |  | STAINLESS STEEL | 1 |  | 8 | EA | SS150
267 | SS150 | IA-2401 | 45 BEND |  | STAINLESS STEEL | 1 |  | 2 | EA | SS150
268 | SS150 | IA-2401 | EQ TEE |  | STAINLESS STEEL | 1 |  | 2 | EA | SS150
269 | SS150 | IA-2401 | RED TEE |  | STAINLESS STEEL | 1 | 0.5 | 1 | EA | SS150
270 | SS150 | IA-2401 | CON RED |  | STAINLESS STEEL | 1 | 0.5 | 1 | EA | SS150
271 | SS150 | IA-2401 | CON RED | ECC | STAINLESS STEEL | 1 | 0.5 | 1 | EA | SS150
272 | SS150 | IA-2401 | FLANGE | WELD NECK FLANGE | STAINLESS STEEL | 1 |  | 10 | EA | SS150
273 | SS150 | IA-2401 | FLANGE | SLIP ON FLANGE | STAINLESS STEEL | 1 |  | 1 | EA | SS150
274 | SS150 | IA-2401 | BLIND FLANGE |  | STAINLESS STEEL | 1 |  | 1 | EA | SS150
275 | SS150 | IA-2401 | MV | BALL VALVE, FLANGED, FULL BORE, CL150 | STAINLESS STEEL | 1 |  | 1 | EA | SS150
276 | SS150 | PW-1001 | PIPE |  | STAINLESS STEEL | 4 |  | 37.048 | M | SS150
277 | SS150 | PW-1001 | 90 BEND |  | STAINLESS STEEL | 4 |  | 14 | EA | SS150
278 | SS150 | PW-1001 | 45 BEND |  | STAINLESS STEEL | 4 |  | 3 | EA | SS150
279 | SS150 | PW-1001 | EQ TEE |  | STAINLESS STEEL | 4 |  | 4 | EA | SS150
280 | SS150 | PW-1001 | RED TEE |  | STAINLESS STEEL | 4 | 3 | 2 | EA | SS150
281 | SS150 | PW-1001 | CON RED |  | STAINLESS STEEL | 4 | 3 | 2 | EA | SS150
282 | SS150 | PW-1001 | CON RED | ECC | STAINLESS STEEL | 4 | 3 | 1 | EA | SS150
283 | SS150 | PW-1001 | FLANGE | WELD NECK FLANGE | STAINLESS STEEL | 4 |  | 13 | EA | SS150
284 | SS150 | PW-1001 | FLANGE | WELD NECK FLANGE | STAINLESS STEEL | 3 |  | 4 | EA | SS150
285 | SS150 | PW-1001 | FLANGE | SLIP ON FLANGE | STAINLESS STEEL | 3 |  | 2 | EA | SS150
286 | SS150 | PW-1001 | BLIND FLANGE |  | STAINLESS STEEL | 4 |  | 1 | EA | SS150
287 | SS150 | PW-1001 | BLIND FLANGE |  | STAINLESS STEEL | 3 |  | 1 | EA | SS150
288 | SS150 | PW-1001 | MV | BALL VALVE, FLANGED, FULL BORE, CL150 | STAINLESS STEEL | 4 |  | 2 | EA | SS150
289 | SS150 | PW-1001 | MV | GATE VALVE, FLANGED, CL150 | STAINLESS STEEL | 4 |  | 1 | EA | SS150
290 | SS150 | PW-1001 | MV | BUTTERFLY VALVE, WAFER, CL150 | STAINLESS STEEL | 4 |  | 1 | EA | SS150
291 | SS150 | PW-1001 | MV | GLOBE VALVE, FLANGED, CL150 | STAINLESS STEEL | 4 |  | 1 | EA | SS150
292 | SS150 | PW-1001 | MV | CHECK VALVE, SWING, FLANGED, CL150 | STAINLESS STEEL | 3 |  | 1 | EA | SS150
293 | SS150 | PW-1001 | CAP |  | STAINLESS STEEL | 4 |  | 1 | EA | SS150
294 | SS150 | PW-1001 | STRAINER | Y-STRAINER | STAINLESS STEEL | 3 |  | 1 | EA | SS150
295 | SS150 | PW-1002 | PIPE |  | STAINLESS STEEL | 3 |  | 37.048 | M | SS150
296 | SS150 | PW-1002 | 90 BEND |  | STAINLESS STEEL | 3 |  | 14 | EA | SS150
297 | SS150 | PW-1002 | 45 BEND |  | STAINLESS STEEL | 3 |  | 3 | EA | SS150
298 | SS150 | PW-1002 | EQ TEE |  | STAINLESS STEEL | 3 |  | 4 | EA | SS150
299 | SS150 | PW-1002 | RED TEE |  | STAINLESS STEEL | 3 | 2 | 2 | EA | SS150
300 | SS150 | PW-1002 | CON RED |  | STAINLESS STEEL | 3 | 2 | 2 | EA | SS150
301 | SS150 | PW-1002 | CON RED | ECC | STAINLESS STEEL | 3 | 2 | 1 | EA | SS150
302 | SS150 | PW-1002 | FLANGE | WELD NECK FLANGE | STAINLESS STEEL | 3 |  | 11 | EA | SS150
303 | SS150 | PW-1002 | FLANGE | SLIP ON FLANGE | STAINLESS STEEL | 3 |  | 1 | EA | SS150
304 | SS150 | PW-1002 | FLANGE | WELD NECK FLANGE | STAINLESS STEEL | 2 |  | 6 | EA | SS150
305 | SS150 | PW-1002 | FLANGE | SLIP ON FLANGE | STAINLESS STEEL | 2 |  | 1 | EA | SS150
306 | SS150 | PW-1002 | BLIND FLANGE |  | STAINLESS STEEL | 3 |  | 1 | EA | SS150
307 | SS150 | PW-1002 | BLIND FLANGE |  | STAINLESS STEEL | 2 |  | 1 | EA | SS150
308 | SS150 | PW-1002 | MV | BALL VALVE, FLANGED, FULL BORE, CL150 | STAINLESS STEEL | 3 |  | 1 | EA | SS150
309 | SS150 | PW-1002 | MV | GATE VALVE, FLANGED, CL150 | STAINLESS STEEL | 3 |  | 1 | EA | SS150
310 | SS150 | PW-1002 | MV | GLOBE VALVE, FLANGED, CL150 | STAINLESS STEEL | 3 |  | 1 | EA | SS150
311 | SS150 | PW-1002 | MV | CHECK VALVE, SWING, FLANGED, CL150 | STAINLESS STEEL | 3 |  | 1 | EA | SS150
312 | SS150 | PW-1002 | MV | BALL VALVE, FLANGED, FULL BORE, CL150 | STAINLESS STEEL | 2 |  | 1 | EA | SS150
313 | SS150 | PW-1002 | MV | BUTTERFLY VALVE, WAFER, CL150 | STAINLESS STEEL | 2 |  | 1 | EA | SS150
314 | SS150 | PW-1002 | CAP |  | STAINLESS STEEL | 3 |  | 1 | EA | SS150
315 | SS150 | PW-1002 | STRAINER | Y-STRAINER | STAINLESS STEEL | 3 |  | 1 | EA | SS150
316 | SS150 | PW-1003 | PIPE |  | STAINLESS STEEL | 3 |  | 37.048 | M | SS150
317 | SS150 | PW-1003 | 90 BEND |  | STAINLESS STEEL | 3 |  | 14 | EA | SS150
318 | SS150 | PW-1003 | 45 BEND |  | STAINLESS STEEL | 3 |  | 3 | EA | SS150
319 | SS150 | PW-1003 | EQ TEE |  | STAINLESS STEEL | 3 |  | 4 | EA | SS150
320 | SS150 | PW-1003 | RED TEE |  | STAINLESS STEEL | 3 | 2 | 2 | EA | SS150
321 | SS150 | PW-1003 | CON RED |  | STAINLESS STEEL | 3 | 2 | 2 | EA | SS150
322 | SS150 | PW-1003 | CON RED | ECC | STAINLESS STEEL | 3 | 2 | 1 | EA | SS150
323 | SS150 | PW-1003 | FLANGE | WELD NECK FLANGE | STAINLESS STEEL | 3 |  | 8 | EA | SS150
324 | SS150 | PW-1003 | FLANGE | SLIP ON FLANGE | STAINLESS STEEL | 3 |  | 1 | EA | SS150
325 | SS150 | PW-1003 | FLANGE | WELD NECK FLANGE | STAINLESS STEEL | 2 |  | 8 | EA | SS150
326 | SS150 | PW-1003 | FLANGE | SLIP ON FLANGE | STAINLESS STEEL | 2 |  | 1 | EA | SS150
327 | SS150 | PW-1003 | BLIND FLANGE |  | STAINLESS STEEL | 3 |  | 1 | EA | SS150
328 | SS150 | PW-1003 | BLIND FLANGE |  | STAINLESS STEEL | 2 |  | 1 | EA | SS150
329 | SS150 | PW-1003 | MV | BALL VALVE, FLANGED, FULL BORE, CL150 | STAINLESS STEEL | 3 |  | 2 | EA | SS150
330 | SS150 | PW-1003 | MV | GATE VALVE, FLANGED, CL150 | STAINLESS STEEL | 3 |  | 1 | EA | SS150
331 | SS150 | PW-1003 | MV | GLOBE VALVE, FLANGED, CL150 | STAINLESS STEEL | 3 |  | 1 | EA | SS150
332 | SS150 | PW-1003 | MV | CHECK VALVE, SWING, FLANGED, CL150 | STAINLESS STEEL | 3 |  | 1 | EA | SS150
333 | SS150 | PW-1003 | MV | BUTTERFLY VALVE, WAFER, CL150 | STAINLESS STEEL | 2 |  | 1 | EA | SS150
334 | SS150 | PW-1003 | CAP |  | STAINLESS STEEL | 3 |  | 1 | EA | SS150
335 | SS150 | PW-1003 | STRAINER | Y-STRAINER | STAINLESS STEEL | 3 |  | 1 | EA | SS150
336 | SS150 | PW-1004 | PIPE |  | STAINLESS STEEL | 2 |  | 37.048 | M | SS150
337 | SS150 | PW-1004 | 90 BEND |  | STAINLESS STEEL | 2 |  | 14 | EA | SS150
338 | SS150 | PW-1004 | 45 BEND |  | STAINLESS STEEL | 2 |  | 2 | EA | SS150
339 | SS150 | PW-1004 | EQ TEE |  | STAINLESS STEEL | 2 |  | 4 | EA | SS150
340 | SS150 | PW-1004 | RED TEE |  | STAINLESS STEEL | 2 | 1.5 | 2 | EA | SS150
341 | SS150 | PW-1004 | CON RED |  | STAINLESS STEEL | 2 | 1 | 2 | EA | SS150
342 | SS150 | PW-1004 | CON RED | ECC | STAINLESS STEEL | 2 | 1 | 1 | EA | SS150
343 | SS150 | PW-1004 | FLANGE | WELD NECK FLANGE | STAINLESS STEEL | 2 |  | 11 | EA | SS150
344 | SS150 | PW-1004 | FLANGE | SLIP ON FLANGE | STAINLESS STEEL | 2 |  | 2 | EA | SS150
345 | SS150 | PW-1004 | FLANGE | WELD NECK FLANGE | STAINLESS STEEL | 1.5 |  | 5 | EA | SS150
346 | SS150 | PW-1004 | BLIND FLANGE |  | STAINLESS STEEL | 2 |  | 2 | EA | SS150
347 | SS150 | PW-1004 | MV | BALL VALVE, FLANGED, FULL BORE, CL150 | STAINLESS STEEL | 2 |  | 1 | EA | SS150
348 | SS150 | PW-1004 | MV | BUTTERFLY VALVE, WAFER, CL150 | STAINLESS STEEL | 2 |  | 1 | EA | SS150
349 | SS150 | PW-1004 | MV | GLOBE VALVE, FLANGED, CL150 | STAINLESS STEEL | 2 |  | 1 | EA | SS150
350 | SS150 | PW-1004 | MV | CHECK VALVE, SWING, FLANGED, CL150 | STAINLESS STEEL | 2 |  | 1 | EA | SS150
351 | SS150 | PW-1004 | MV | BALL VALVE, FLANGED, FULL BORE, CL150 | STAINLESS STEEL | 1.5 |  | 1 | EA | SS150
352 | SS150 | PW-1004 | MV | GATE VALVE, FLANGED, CL150 | STAINLESS STEEL | 1.5 |  | 1 | EA | SS150
353 | SS150 | PW-1004 | CAP |  | STAINLESS STEEL | 2 |  | 1 | EA | SS150
354 | SS150 | PW-1004 | STRAINER | Y-STRAINER | STAINLESS STEEL | 1.5 |  | 1 | EA | SS150
355 | SS150 | PW-1005 | PIPE |  | STAINLESS STEEL | 2 |  | 37.048 | M | SS150
356 | SS150 | PW-1005 | 90 BEND |  | STAINLESS STEEL | 2 |  | 14 | EA | SS150
357 | SS150 | PW-1005 | 45 BEND |  | STAINLESS STEEL | 2 |  | 2 | EA | SS150
358 | SS150 | PW-1005 | EQ TEE |  | STAINLESS STEEL | 2 |  | 4 | EA | SS150
359 | SS150 | PW-1005 | RED TEE |  | STAINLESS STEEL | 2 | 1.5 | 2 | EA | SS150
360 | SS150 | PW-1005 | CON RED |  | STAINLESS STEEL | 2 | 1.5 | 2 | EA | SS150
361 | SS150 | PW-1005 | CON RED | ECC | STAINLESS STEEL | 2 | 1.5 | 1 | EA | SS150
362 | SS150 | PW-1005 | FLANGE | WELD NECK FLANGE | STAINLESS STEEL | 2 |  | 10 | EA | SS150
363 | SS150 | PW-1005 | FLANGE | SLIP ON FLANGE | STAINLESS STEEL | 2 |  | 1 | EA | SS150
364 | SS150 | PW-1005 | FLANGE | WELD NECK FLANGE | STAINLESS STEEL | 1.5 |  | 6 | EA | SS150
365 | SS150 | PW-1005 | FLANGE | SLIP ON FLANGE | STAINLESS STEEL | 1.5 |  | 1 | EA | SS150
366 | SS150 | PW-1005 | BLIND FLANGE |  | STAINLESS STEEL | 2 |  | 1 | EA | SS150
367 | SS150 | PW-1005 | BLIND FLANGE |  | STAINLESS STEEL | 1.5 |  | 1 | EA | SS150
368 | SS150 | PW-1005 | MV | GATE VALVE, FLANGED, CL150 | STAINLESS STEEL | 2 |  | 1 | EA | SS150
369 | SS150 | PW-1005 | MV | BUTTERFLY VALVE, WAFER, CL150 | STAINLESS STEEL | 2 |  | 1 | EA | SS150
370 | SS150 | PW-1005 | MV | BALL VALVE, FLANGED, FULL BORE, CL150 | STAINLESS STEEL | 1.5 |  | 2 | EA | SS150
371 | SS150 | PW-1005 | MV | GLOBE VALVE, FLANGED, CL150 | STAINLESS STEEL | 1.5 |  | 1 | EA | SS150
372 | SS150 | PW-1005 | MV | CHECK VALVE, SWING, FLANGED, CL150 | STAINLESS STEEL | 1.5 |  | 1 | EA | SS150
373 | SS150 | PW-1005 | CAP |  | STAINLESS STEEL | 2 |  | 1 | EA | SS150
374 | SS150 | PW-1006 | PIPE |  | STAINLESS STEEL | 1.5 |  | 37.048 | M | SS150
375 | SS150 | PW-1006 | 90 BEND |  | STAINLESS STEEL | 1.5 |  | 14 | EA | SS150
376 | SS150 | PW-1006 | 45 BEND |  | STAINLESS STEEL | 1.5 |  | 2 | EA | SS150
377 | SS150 | PW-1006 | EQ TEE |  | STAINLESS STEEL | 1.5 |  | 4 | EA | SS150
378 | SS150 | PW-1006 | RED TEE |  | STAINLESS STEEL | 1.5 | 1 | 2 | EA | SS150
379 | SS150 | PW-1006 | CON RED |  | STAINLESS STEEL | 1.5 | 1 | 2 | EA | SS150
380 | SS150 | PW-1006 | CON RED | ECC | STAINLESS STEEL | 1.5 | 1 | 1 | EA | SS150
381 | SS150 | PW-1006 | FLANGE | WELD NECK FLANGE | STAINLESS STEEL | 1.5 |  | 12 | EA | SS150
382 | SS150 | PW-1006 | FLANGE | SLIP ON FLANGE | STAINLESS STEEL | 1.5 |  | 1 | EA | SS150
383 | SS150 | PW-1006 | FLANGE | WELD NECK FLANGE | STAINLESS STEEL | 1 |  | 4 | EA | SS150
384 | SS150 | PW-1006 | FLANGE | SLIP ON FLANGE | STAINLESS STEEL | 1 |  | 1 | EA | SS150
385 | SS150 | PW-1006 | BLIND FLANGE |  | STAINLESS STEEL | 1 |  | 2 | EA | SS150
386 | SS150 | PW-1006 | MV | BALL VALVE, FLANGED, FULL BORE, CL150 | STAINLESS STEEL | 1.5 |  | 2 | EA | SS150
387 | SS150 | PW-1006 | MV | GATE VALVE, FLANGED, CL150 | STAINLESS STEEL | 1.5 |  | 1 | EA | SS150
388 | SS150 | PW-1006 | MV | GLOBE VALVE, FLANGED, CL150 | STAINLESS STEEL | 1.5 |  | 1 | EA | SS150
389 | SS150 | PW-1006 | MV | BUTTERFLY VALVE, WAFER, CL150 | STAINLESS STEEL | 1 |  | 1 | EA | SS150
390 | SS150 | PW-1006 | MV | CHECK VALVE, SWING, FLANGED, CL150 | STAINLESS STEEL | 1 |  | 1 | EA | SS150
391 | SS150 | PW-1006 | CAP |  | STAINLESS STEEL | 1.5 |  | 1 | EA | SS150
392 | CS300 | ST-2101 | PIPE |  | CARBON STEEL | 4 |  | 33.343 | M | CS300
393 | CS300 | ST-2101 | 90 BEND |  | CARBON STEEL | 4 |  | 13 | EA | CS300
394 | CS300 | ST-2101 | 45 BEND |  | CARBON STEEL | 4 |  | 2 | EA | CS300
395 | CS300 | ST-2101 | EQ TEE |  | CARBON STEEL | 4 |  | 3 | EA | CS300
396 | CS300 | ST-2101 | RED TEE |  | CARBON STEEL | 4 | 3 | 2 | EA | CS300
397 | CS300 | ST-2101 | CON RED |  | CARBON STEEL | 4 | 3 | 2 | EA | CS300
398 | CS300 | ST-2101 | CON RED | ECC | CARBON STEEL | 4 | 3 | 1 | EA | CS300
399 | CS300 | ST-2101 | FLANGE | WELD NECK FLANGE | CARBON STEEL | 4 |  | 6 | EA | CS300
400 | CS300 | ST-2101 | FLANGE | SLIP ON FLANGE | CARBON STEEL | 4 |  | 1 | EA | CS300
401 | CS300 | ST-2101 | FLANGE | WELD NECK FLANGE | CARBON STEEL | 3 |  | 9 | EA | CS300
402 | CS300 | ST-2101 | BLIND FLANGE |  | CARBON STEEL | 3 |  | 1 | EA | CS300
403 | CS300 | ST-2101 | MV | BALL VALVE, FLANGED, FULL BORE, CL300 | CARBON STEEL | 4 |  | 1 | EA | CS300
404 | CS300 | ST-2101 | MV | GATE VALVE, FLANGED, CL300 | CARBON STEEL | 4 |  | 1 | EA | CS300
405 | CS300 | ST-2101 | MV | BUTTERFLY VALVE, WAFER, CL300 | CARBON STEEL | 4 |  | 1 | EA | CS300
406 | CS300 | ST-2102 | PIPE |  | CARBON STEEL | 3 |  | 33.343 | M | CS300
407 | CS300 | ST-2102 | 90 BEND |  | CARBON STEEL | 3 |  | 13 | EA | CS300
408 | CS300 | ST-2102 | 45 BEND |  | CARBON STEEL | 3 |  | 2 | EA | CS300
409 | CS300 | ST-2102 | EQ TEE |  | CARBON STEEL | 3 |  | 3 | EA | CS300
410 | CS300 | ST-2102 | RED TEE |  | CARBON STEEL | 3 | 2 | 2 | EA | CS300
411 | CS300 | ST-2102 | CON RED |  | CARBON STEEL | 3 | 2 | 1 | EA | CS300
412 | CS300 | ST-2102 | CON RED |  | CARBON STEEL | 3 | 1.5 | 1 | EA | CS300
413 | CS300 | ST-2102 | CON RED | ECC | CARBON STEEL | 3 | 2 | 1 | EA | CS300
414 | CS300 | ST-2102 | FLANGE | WELD NECK FLANGE | CARBON STEEL | 3 |  | 11 | EA | CS300
415 | CS300 | ST-2102 | FLANGE | SLIP ON FLANGE | CARBON STEEL | 3 |  | 1 | EA | CS300
416 | CS300 | ST-2102 | FLANGE | WELD NECK FLANGE | CARBON STEEL | 2 |  | 4 | EA | CS300
417 | CS300 | ST-2102 | BLIND FLANGE |  | CARBON STEEL | 2 |  | 1 | EA | CS300
418 | CS300 | ST-2102 | MV | BALL VALVE, FLANGED, FULL BORE, CL300 | CARBON STEEL | 2 |  | 1 | EA | CS300
419 | CS300 | ST-2102 | MV | GATE VALVE, FLANGED, CL300 | CARBON STEEL | 2 |  | 1 | EA | CS300
420 | CS300 | ST-2102 | MV | BUTTERFLY VALVE, WAFER, CL300 | CARBON STEEL | 2 |  | 1 | EA | CS300
421 | CS300 | ST-2103 | PIPE |  | CARBON STEEL | 2 |  | 33.343 | M | CS300
422 | CS300 | ST-2103 | 90 BEND |  | CARBON STEEL | 2 |  | 12 | EA | CS300
423 | CS300 | ST-2103 | 45 BEND |  | CARBON STEEL | 2 |  | 2 | EA | CS300
424 | CS300 | ST-2103 | EQ TEE |  | CARBON STEEL | 2 |  | 3 | EA | CS300
425 | CS300 | ST-2103 | RED TEE |  | CARBON STEEL | 2 | 1.5 | 2 | EA | CS300
426 | CS300 | ST-2103 | CON RED |  | CARBON STEEL | 2 | 1.5 | 2 | EA | CS300
427 | CS300 | ST-2103 | CON RED | ECC | CARBON STEEL | 2 | 1.5 | 1 | EA | CS300
428 | CS300 | ST-2103 | FLANGE | WELD NECK FLANGE | CARBON STEEL | 2 |  | 8 | EA | CS300
429 | CS300 | ST-2103 | FLANGE | SLIP ON FLANGE | CARBON STEEL | 2 |  | 1 | EA | CS300
430 | CS300 | ST-2103 | FLANGE | WELD NECK FLANGE | CARBON STEEL | 1.5 |  | 7 | EA | CS300
431 | CS300 | ST-2103 | BLIND FLANGE |  | CARBON STEEL | 2 |  | 1 | EA | CS300
432 | CS300 | ST-2103 | MV | BALL VALVE, FLANGED, FULL BORE, CL300 | CARBON STEEL | 2 |  | 1 | EA | CS300
433 | CS300 | ST-2103 | MV | GATE VALVE, FLANGED, CL300 | CARBON STEEL | 2 |  | 1 | EA | CS300
434 | CS300 | ST-2103 | MV | BUTTERFLY VALVE, WAFER, CL300 | CARBON STEEL | 2 |  | 1 | EA | CS300
435 | CS300 | ST-3101 | PIPE |  | CARBON STEEL | 6 |  | 189.686 | M | CS300
436 | CS300 | ST-3101 | 90 BEND |  | CARBON STEEL | 6 |  | 6 | EA | CS300
437 | CS300 | ST-3101 | 45 BEND |  | CARBON STEEL | 6 |  | 1 | EA | CS300
438 | CS300 | ST-3101 | EQ TEE |  | CARBON STEEL | 6 |  | 2 | EA | CS300
439 | CS300 | ST-3101 | RED TEE |  | CARBON STEEL | 6 | 4 | 1 | EA | CS300
440 | CS300 | ST-3101 | CON RED |  | CARBON STEEL | 6 | 3 | 1 | EA | CS300
441 | CS300 | ST-3101 | FLANGE | WELD NECK FLANGE | CARBON STEEL | 6 |  | 5 | EA | CS300
442 | CS300 | ST-3101 | FLANGE | SLIP ON FLANGE | CARBON STEEL | 6 |  | 1 | EA | CS300
443 | CS300 | ST-3101 | FLANGE | WELD NECK FLANGE | CARBON STEEL | 4 |  | 2 | EA | CS300
444 | CS300 | ST-3101 | BLIND FLANGE |  | CARBON STEEL | 6 |  | 1 | EA | CS300
445 | CS300 | ST-3101 | MV | BALL VALVE, FLANGED, FULL BORE, CL300 | CARBON STEEL | 6 |  | 1 | EA | CS300

## Fitting Dökümü
Fitting dökümü — her kod için çap çap adetler (redüksiyonlarda 8" x 6" gösterimi)
Material Code | Size (inch) | Quantity | Unit
90 BEND
| 10" | 6 | EA
| 8" | 15 | EA
| 6" | 35 | EA
| 4" | 56 | EA
| 3" | 83 | EA
| 2" | 113 | EA
| 1.5" | 24 | EA
| 1" | 8 | EA
| ARA TOPLAM | 340 | EA
45 BEND
| 10" | 1 | EA
| 8" | 3 | EA
| 6" | 6 | EA
| 4" | 10 | EA
| 3" | 15 | EA
| 2" | 19 | EA
| 1.5" | 4 | EA
| 1" | 2 | EA
| ARA TOPLAM | 60 | EA
EQ TEE
| 10" | 2 | EA
| 8" | 4 | EA
| 6" | 10 | EA
| 4" | 15 | EA
| 3" | 23 | EA
| 2" | 32 | EA
| 1.5" | 7 | EA
| 1" | 2 | EA
| ARA TOPLAM | 95 | EA
RED TEE
| 10" x 8" | 1 | EA
| 8" x 6" | 2 | EA
| 6" x 4" | 5 | EA
| 4" x 3" | 8 | EA
| 3" x 2" | 12 | EA
| 2" x 1.5" | 17 | EA
| 1.5" x 1" | 4 | EA
| 1" x 0.5" | 1 | EA
| ARA TOPLAM | 50 | EA
CON RED
| 10" x 8" | 1 | EA
| 8" x 4" | 2 | EA
| 8" x 6" | 2 | EA
| 6" x 3" | 1 | EA
| 6" x 4" | 7 | EA
| 4" x 2" | 5 | EA
| 4" x 3" | 8 | EA
| 3" x 1.5" | 5 | EA
| 3" x 2" | 14 | EA
| 2" x 1.5" | 17 | EA
| 2" x 1" | 10 | EA
| 1.5" x 1" | 6 | EA
| 1" x 0.5" | 2 | EA
| ARA TOPLAM | 80 | EA
CAP
| 8" | 1 | EA
| 6" | 2 | EA
| 4" | 3 | EA
| 3" | 4 | EA
| 2" | 4 | EA
| 1.5" | 1 | EA
| ARA TOPLAM | 15 | EA
FLANGE
| 10" | 3 | EA
| 8" | 18 | EA
| 6" | 36 | EA
| 4" | 64 | EA
| 3" | 100 | EA
| 2" | 131 | EA
| 1.5" | 67 | EA
| 1" | 21 | EA
| ARA TOPLAM | 440 | EA
BLIND FLANGE
| 10" | 1 | EA
| 8" | 2 | EA
| 6" | 4 | EA
| 4" | 6 | EA
| 3" | 6 | EA
| 2" | 13 | EA
| 1.5" | 4 | EA
| 1" | 4 | EA
| ARA TOPLAM | 40 | EA
MV
| 8" | 2 | EA
| 6" | 8 | EA
| 4" | 22 | EA
| 3" | 23 | EA
| 2" | 37 | EA
| 1.5" | 17 | EA
| 1" | 3 | EA
| ARA TOPLAM | 112 | EA
STRAINER
| 6" | 1 | EA
| 4" | 1 | EA
| 3" | 4 | EA
| 1.5" | 2 | EA
| ARA TOPLAM | 8 | EA

## Malzeme Özeti
Material | Pipe (m) | Fittings (EA) | Rows | Not
CARBON STEEL | 905.5 | 757 | 272
STAINLESS STEEL | 344.5 | 483 | 173

## Malzeme Detay
Material | Material Code | Size 1 (inch) | Size 2 (inch) | Quantity | Unit
CARBON STEEL
| PIPE | 10 |  | 189.69 | M
| PIPE | 8 |  | 40.75 | M
| PIPE | 6 |  | 267.49 | M
| PIPE | 4 |  | 111.14 | M
| PIPE | 3 |  | 111.14 | M
| PIPE | 2 |  | 159.31 | M
| PIPE | 1.5 |  | 25.93 | M
| 90 BEND | 10 |  | 6 | EA
| 90 BEND | 8 |  | 15 | EA
| 90 BEND | 6 |  | 35 | EA
| 90 BEND | 4 |  | 42 | EA
| 90 BEND | 3 |  | 42 | EA
| 90 BEND | 2 |  | 59 | EA
| 90 BEND | 1.5 |  | 10 | EA
| 45 BEND | 10 |  | 1 | EA
| 45 BEND | 8 |  | 3 | EA
| 45 BEND | 6 |  | 6 | EA
| 45 BEND | 4 |  | 7 | EA
| 45 BEND | 3 |  | 7 | EA
| 45 BEND | 2 |  | 11 | EA
| 45 BEND | 1.5 |  | 2 | EA
| EQ TEE | 10 |  | 2 | EA
| EQ TEE | 8 |  | 4 | EA
| EQ TEE | 6 |  | 10 | EA
| EQ TEE | 4 |  | 11 | EA
| EQ TEE | 3 |  | 11 | EA
| EQ TEE | 2 |  | 16 | EA
| EQ TEE | 1.5 |  | 3 | EA
| RED TEE | 10 | 8 | 1 | EA
| RED TEE | 8 | 6 | 2 | EA
| RED TEE | 6 | 4 | 5 | EA
| RED TEE | 4 | 3 | 6 | EA
| RED TEE | 3 | 2 | 6 | EA
| RED TEE | 2 | 1.5 | 9 | EA
| RED TEE | 1.5 | 1 | 2 | EA
| CON RED | 10 | 8 | 1 | EA
| CON RED | 8 | 6 | 2 | EA
| CON RED | 8 | 4 | 2 | EA
| CON RED | 6 | 4 | 7 | EA
| CON RED | 6 | 3 | 1 | EA
| CON RED | 4 | 3 | 5 | EA
| CON RED | 4 | 2 | 5 | EA
| CON RED | 3 | 2 | 6 | EA
| CON RED | 3 | 1.5 | 4 | EA
| CON RED | 2 | 1.5 | 9 | EA
| CON RED | 2 | 1 | 6 | EA
| CON RED | 1.5 | 1 | 3 | EA
| CAP | 8 |  | 1 | EA
| CAP | 6 |  | 2 | EA
| CAP | 4 |  | 2 | EA
| CAP | 3 |  | 2 | EA
| CAP | 2 |  | 2 | EA
| FLANGE | 10 |  | 3 | EA
| FLANGE | 8 |  | 18 | EA
| FLANGE | 6 |  | 36 | EA
| FLANGE | 4 |  | 51 | EA
| FLANGE | 3 |  | 60 | EA
| FLANGE | 2 |  | 65 | EA
| FLANGE | 1.5 |  | 33 | EA
| FLANGE | 1 |  | 5 | EA
| BLIND FLANGE | 10 |  | 1 | EA
| BLIND FLANGE | 8 |  | 2 | EA
| BLIND FLANGE | 6 |  | 4 | EA
| BLIND FLANGE | 4 |  | 5 | EA
| BLIND FLANGE | 3 |  | 2 | EA
| BLIND FLANGE | 2 |  | 6 | EA
| BLIND FLANGE | 1.5 |  | 3 | EA
| BLIND FLANGE | 1 |  | 1 | EA
| MV | 8 |  | 2 | EA
| MV | 6 |  | 8 | EA
| MV | 4 |  | 17 | EA
| MV | 3 |  | 10 | EA
| MV | 2 |  | 21 | EA
| MV | 1.5 |  | 6 | EA
| STRAINER | 6 |  | 1 | EA
| STRAINER | 4 |  | 1 | EA
| STRAINER | 3 |  | 1 | EA
| STRAINER | 1.5 |  | 1 | EA
| ARA TOPLAM |  |  | 905,5 m · 757 EA
STAINLESS STEEL
| PIPE | 4 |  | 37.05 | M
| PIPE | 3 |  | 107.44 | M
| PIPE | 2 |  | 140.78 | M
| PIPE | 1.5 |  | 37.05 | M
| PIPE | 1 |  | 22.23 | M
| 90 BEND | 4 |  | 14 | EA
| 90 BEND | 3 |  | 41 | EA
| 90 BEND | 2 |  | 54 | EA
| 90 BEND | 1.5 |  | 14 | EA
| 90 BEND | 1 |  | 8 | EA
| 45 BEND | 4 |  | 3 | EA
| 45 BEND | 3 |  | 8 | EA
| 45 BEND | 2 |  | 8 | EA
| 45 BEND | 1.5 |  | 2 | EA
| 45 BEND | 1 |  | 2 | EA
| EQ TEE | 4 |  | 4 | EA
| EQ TEE | 3 |  | 12 | EA
| EQ TEE | 2 |  | 16 | EA
| EQ TEE | 1.5 |  | 4 | EA
| EQ TEE | 1 |  | 2 | EA
| RED TEE | 4 | 3 | 2 | EA
| RED TEE | 3 | 2 | 6 | EA
| RED TEE | 2 | 1.5 | 8 | EA
| RED TEE | 1.5 | 1 | 2 | EA
| RED TEE | 1 | 0.5 | 1 | EA
| CON RED | 4 | 3 | 3 | EA
| CON RED | 3 | 2 | 8 | EA
| CON RED | 3 | 1.5 | 1 | EA
| CON RED | 2 | 1.5 | 8 | EA
| CON RED | 2 | 1 | 4 | EA
| CON RED | 1.5 | 1 | 3 | EA
| CON RED | 1 | 0.5 | 2 | EA
| CAP | 4 |  | 1 | EA
| CAP | 3 |  | 2 | EA
| CAP | 2 |  | 2 | EA
| CAP | 1.5 |  | 1 | EA
| FLANGE | 4 |  | 13 | EA
| FLANGE | 3 |  | 40 | EA
| FLANGE | 2 |  | 66 | EA
| FLANGE | 1.5 |  | 34 | EA
| FLANGE | 1 |  | 16 | EA
| BLIND FLANGE | 4 |  | 1 | EA
| BLIND FLANGE | 3 |  | 4 | EA
| BLIND FLANGE | 2 |  | 7 | EA
| BLIND FLANGE | 1.5 |  | 1 | EA
| BLIND FLANGE | 1 |  | 3 | EA
| MV | 4 |  | 5 | EA
| MV | 3 |  | 13 | EA
| MV | 2 |  | 16 | EA
| MV | 1.5 |  | 11 | EA
| MV | 1 |  | 3 | EA
| STRAINER | 3 |  | 3 | EA
| STRAINER | 1.5 |  | 1 | EA
| ARA TOPLAM |  |  | 344,5 m · 483 EA

## Bu örnek hakkında
Örnek tesis: sentetik bir model. Hiçbir müşteri modeli kullanılmadı; tüm rakamlar uydurmadır.
Dosyayı Metriq üretti; ücretli bir modelde inen çalışma kitabıyla aynı sayfalar.
Teslim edilen dosyada ayrıca modelinize uygulanan kuralları anlatan bir Yöntem sayfası bulunur.
Gizlilik sözleşmesi mi gerekiyor? Seninkini imzalarız: can@metriqmto.com